## High
| Building Type | Dy (in) | Ay (g) | Du (in) | Au (g) | Slight Median | Slight Beta | Moderate Median | Moderate Beta | Extensive Median | Extensive Beta | Complete Median | Complete Beta | Slight Interstory Drift Threshold | Moderate Interstory Drift Threshold | Extensive Interstory Drift Threshold | Complete Interstory Drift Threshold | Kappa / Short Dur. | Kappa / Medium Dur. | Kappa / Long Dur. | Damping | NS Slight Median | NS Slight Beta | NS Moderate Median | NS Moderate Beta | NS Extensive Median | NS Extensive Beta | NS Complete Median | NS Complete Beta
0 | W1 | 0.48 | 0.4 | 11.51 | 1.2 | 0.5 | 0.86 | 1.51 | 0.81 | 5.04 | 0.85 | 12.6 | 0.97 | 0.004 | 0.012 | 0.04 | 0.1 | 1 | 0.8 | 0.5 | 15 | 0.004 | 0.85 | 0.008 | 0.88 | 0.025 | 0.87 | 0.05 | 0.94
1 | W2 | 0.626 | 0.4 | 12.528 | 1 | 0.86 | 0.82 | 2.59 | 0.88 | 8.64 | 0.9 | 21.6 | 0.83 | 0.004 | 0.012 | 0.04 | 0.1 | 0.9 | 0.6 | 0.4 | 10 | 0.004 | 0.87 | 0.008 | 0.89 | 0.025 | 0.96 | 0.05 | 0.94
2 | S1L | 0.611 | 0.25 | 14.667 | 0.749 | 1.3 | 0.8 | 2.59 | 0.76 | 6.48 | 0.69 | 17.28 | 0.72 | 0.006 | 0.012 | 0.03 | 0.08 | 0.9 | 0.6 | 0.4 | 5 | 0.004 | 0.81 | 0.008 | 0.85 | 0.025 | 0.77 | 0.05 | 0.76
3 | S1M | 1.775 | 0.156 | 28.4 | 0.468 | 2.16 | 0.65 | 4.32 | 0.65 | 10.8 | 0.67 | 28.8 | 0.74 | 0.004 | 0.008 | 0.02 | 0.0533 | 0.9 | 0.6 | 0.4 | 5 | 0.004 | 0.72 | 0.008 | 0.72 | 0.025 | 0.72 | 0.05 | 0.8
4 | S1H | 4.657 | 0.098 | 55.884 | 0.293 | 3.37 | 0.64 | 6.74 | 0.64 | 16.85 | 0.65 | 44.93 | 0.67 | 0.003 | 0.006 | 0.015 | 0.04 | 0.9 | 0.6 | 0.4 | 5 | 0.004 | 0.72 | 0.008 | 0.71 | 0.025 | 0.74 | 0.05 | 0.77
5 | S2L | 0.626 | 0.4 | 10.023 | 0.8 | 1.08 | 0.81 | 2.16 | 0.89 | 6.48 | 0.94 | 17.28 | 0.83 | 0.005 | 0.01 | 0.03 | 0.08 | 0.7 | 0.5 | 0.3 | 5 | 0.004 | 0.84 | 0.008 | 0.9 | 0.025 | 0.97 | 0.05 | 0.92
6 | S2M | 2.426 | 0.333 | 25.876 | 0.667 | 1.8 | 0.67 | 3.6 | 0.67 | 10.8 | 0.68 | 28.8 | 0.79 | 0.0033 | 0.0067 | 0.02 | 0.0533 | 0.7 | 0.5 | 0.3 | 5 | 0.004 | 0.72 | 0.008 | 0.74 | 0.025 | 0.75 | 0.05 | 0.83
7 | S2H | 7.746 | 0.254 | 61.965 | 0.508 | 2.81 | 0.63 | 5.62 | 0.63 | 16.85 | 0.64 | 44.93 | 0.71 | 0.0025 | 0.005 | 0.015 | 0.04 | 0.7 | 0.5 | 0.3 | 5 | 0.004 | 0.71 | 0.008 | 0.71 | 0.025 | 0.72 | 0.05 | 0.78
8 | S3 | 0.626 | 0.4 | 10.023 | 0.8 | 0.54 | 0.81 | 1.08 | 0.83 | 3.24 | 0.91 | 9.45 | 0.9 | 0.004 | 0.008 | 0.024 | 0.07 | 0.7 | 0.5 | 0.3 | 7 | 0.004 | 0.86 | 0.008 | 0.88 | 0.025 | 0.98 | 0.05 | 0.98
9 | S4L | 0.384 | 0.32 | 6.906 | 0.72 | 0.86 | 0.88 | 1.73 | 0.9 | 5.18 | 0.98 | 15.12 | 0.87 | 0.004 | 0.008 | 0.024 | 0.07 | 0.7 | 0.5 | 0.3 | 7 | 0.004 | 0.93 | 0.008 | 0.95 | 0.025 | 1.01 | 0.05 | 1
10 | S4M | 1.092 | 0.267 | 13.1 | 0.6 | 1.44 | 0.77 | 2.88 | 0.73 | 8.64 | 0.71 | 25.2 | 0.88 | 0.0027 | 0.0053 | 0.016 | 0.0467 | 0.7 | 0.5 | 0.3 | 7 | 0.004 | 0.8 | 0.008 | 0.75 | 0.025 | 0.76 | 0.05 | 0.94
11 | S4H | 3.486 | 0.203 | 31.37 | 0.457 | 2.25 | 0.64 | 4.49 | 0.66 | 13.48 | 0.69 | 39.31 | 0.77 | 0.002 | 0.004 | 0.012 | 0.035 | 0.7 | 0.5 | 0.3 | 7 | 0.004 | 0.72 | 0.008 | 0.72 | 0.025 | 0.79 | 0.05 | 0.91
12 | S5L | 0.12 | 0.1 | 1.199 | 0.2 | 0.65 | 1.12 | 1.3 | 1.04 | 3.24 | 0.99 | 7.56 | 0.95 |  |  |  |  | 0.5 | 0.3 | 0.1 | 10 | 0.004 | 1.14 | 0.008 | 1.04 | 0.025 | 0.98 | 0.05 | 1.01
13 | S5M | 0.341 | 0.083 | 2.274 | 0.167 | 1.08 | 0.77 | 2.16 | 0.79 | 5.4 | 0.87 | 12.6 | 0.99 |  |  |  |  | 0.5 | 0.3 | 0.1 | 10 | 0.004 | 0.84 | 0.008 | 0.95 | 0.025 | 1.03 | 0.05 | 1.08
14 | S5H | 1.089 | 0.063 | 5.446 | 0.127 | 1.68 | 0.7 | 3.37 | 0.73 | 8.42 | 0.89 | 19.66 | 0.97 |  |  |  |  | 0.5 | 0.3 | 0.1 | 10 | 0.004 | 0.84 | 0.008 | 0.96 | 0.025 | 1.03 | 0.05 | 1.06
15 | C1L | 0.391 | 0.25 | 9.387 | 0.749 | 0.9 | 0.81 | 1.8 | 0.84 | 5.4 | 0.86 | 14.4 | 0.8 | 0.005 | 0.01 | 0.03 | 0.08 | 0.9 | 0.6 | 0.4 | 7 | 0.004 | 0.85 | 0.008 | 0.88 | 0.025 | 0.9 | 0.05 | 0.89
16 | C1M | 1.152 | 0.208 | 18.436 | 0.624 | 1.5 | 0.68 | 3 | 0.67 | 9 | 0.68 | 24 | 0.81 | 0.0033 | 0.0067 | 0.02 | 0.0533 | 0.9 | 0.6 | 0.4 | 7 | 0.004 | 0.72 | 0.008 | 0.73 | 0.025 | 0.75 | 0.05 | 0.85
17 | C1H | 2.011 | 0.098 | 24.13 | 0.293 | 2.16 | 0.66 | 4.32 | 0.64 | 12.96 | 0.67 | 34.56 | 0.78 | 0.0025 | 0.005 | 0.015 | 0.04 | 0.9 | 0.6 | 0.4 | 7 | 0.004 | 0.71 | 0.008 | 0.71 | 0.025 | 0.78 | 0.05 | 0.89
18 | C2L | 0.48 | 0.4 | 9.592 | 1 | 0.72 | 0.82 | 1.8 | 0.84 | 5.4 | 0.93 | 14.4 | 0.92 | 0.004 | 0.01 | 0.03 | 0.08 | 0.9 | 0.6 | 0.4 | 7 | 0.004 | 0.87 | 0.008 | 0.87 | 0.025 | 0.97 | 0.05 | 0.99
19 | C2M | 1.038 | 0.333 | 13.841 | 0.833 | 1.2 | 0.74 | 3 | 0.77 | 9 | 0.68 | 24 | 0.77 | 0.0027 | 0.0067 | 0.02 | 0.0533 | 0.9 | 0.6 | 0.4 | 7 | 0.004 | 0.83 | 0.008 | 0.82 | 0.025 | 0.74 | 0.05 | 0.81
20 | C2H | 2.939 | 0.254 | 29.394 | 0.635 | 1.73 | 0.68 | 4.32 | 0.65 | 12.96 | 0.66 | 34.56 | 0.76 | 0.002 | 0.005 | 0.015 | 0.04 | 0.9 | 0.6 | 0.4 | 7 | 0.004 | 0.7 | 0.008 | 0.72 | 0.025 | 0.74 | 0.05 | 0.85
21 | C3L | 0.12 | 0.1 | 1.349 | 0.225 | 0.54 | 1.09 | 1.08 | 1.07 | 2.7 | 1.08 | 6.3 | 0.91 |  |  |  |  | 0.5 | 0.3 | 0.1 | 10 | 0.004 | 1.13 | 0.008 | 1.08 | 0.025 | 0.95 | 0.05 | 1
22 | C3M | 0.26 | 0.083 | 1.946 | 0.188 | 0.9 | 0.85 | 1.8 | 0.83 | 4.5 | 0.79 | 10.5 | 0.98 |  |  |  |  | 0.5 | 0.3 | 0.1 | 10 | 0.004 | 0.88 | 0.008 | 0.92 | 0.025 | 1.01 | 0.05 | 1.06
23 | C3H | 0.735 | 0.063 | 4.134 | 0.143 | 1.3 | 0.71 | 2.59 | 0.74 | 6.48 | 0.9 | 15.12 | 0.96 |  |  |  |  | 0.5 | 0.3 | 0.1 | 10 | 0.004 | 0.83 | 0.008 | 0.96 | 0.025 | 1.02 | 0.05 | 1.05
24 | PC1 | 0.719 | 0.6 | 11.51 | 1.2 | 0.54 | 0.76 | 1.08 | 0.86 | 3.24 | 0.88 | 9.45 | 1 | 0.004 | 0.008 | 0.024 | 0.07 | 0.7 | 0.5 | 0.3 | 7 | 0.004 | 0.82 | 0.008 | 0.91 | 0.025 | 0.95 | 0.05 | 1.03
25 | PC2L | 0.48 | 0.4 | 7.673 | 0.8 | 0.72 | 0.84 | 1.44 | 0.88 | 4.32 | 0.98 | 12.6 | 0.94 | 0.004 | 0.008 | 0.024 | 0.07 | 0.7 | 0.5 | 0.3 | 7 | 0.004 | 0.9 | 0.008 | 0.93 | 0.025 | 1.03 | 0.05 | 1.04
26 | PC2M | 1.038 | 0.333 | 11.073 | 0.667 | 1.2 | 0.77 | 2.4 | 0.8 | 7.2 | 0.7 | 21 | 0.83 | 0.0027 | 0.0053 | 0.016 | 0.0467 | 0.7 | 0.5 | 0.3 | 7 | 0.004 | 0.87 | 0.008 | 0.83 | 0.025 | 0.76 | 0.05 | 0.9
27 | PC2H | 2.939 | 0.254 | 23.515 | 0.508 | 1.73 | 0.64 | 3.46 | 0.66 | 10.37 | 0.68 | 30.24 | 0.8 | 0.002 | 0.004 | 0.012 | 0.035 | 0.7 | 0.5 | 0.3 | 7 | 0.004 | 0.73 | 0.008 | 0.73 | 0.025 | 0.77 | 0.05 | 0.89
28 | RM1L | 0.639 | 0.533 | 10.229 | 1.066 | 0.72 | 0.84 | 1.44 | 0.86 | 4.32 | 0.92 | 12.6 | 1.01 | 0.004 | 0.008 | 0.024 | 0.07 | 0.9 | 0.6 | 0.4 | 10 | 0.004 | 0.89 | 0.008 | 0.91 | 0.025 | 0.97 | 0.05 | 1.06
29 | RM1M | 1.384 | 0.444 | 14.76 | 0.889 | 1.2 | 0.71 | 2.4 | 0.8 | 7.2 | 0.77 | 21 | 0.75 | 0.0027 | 0.0053 | 0.016 | 0.0467 | 0.9 | 0.6 | 0.4 | 10 | 0.004 | 0.82 | 0.008 | 0.86 | 0.025 | 0.8 | 0.05 | 0.81
30 | RM2L | 0.639 | 0.533 | 10.229 | 1.066 | 0.72 | 0.8 | 1.44 | 0.82 | 4.32 | 0.91 | 12.6 | 0.98 | 0.004 | 0.008 | 0.024 | 0.07 | 0.9 | 0.6 | 0.4 | 7 | 0.004 | 0.85 | 0.008 | 0.87 | 0.025 | 0.95 | 0.05 | 1.03
31 | RM2M | 1.384 | 0.444 | 14.76 | 0.889 | 1.2 | 0.71 | 2.4 | 0.79 | 7.2 | 0.7 | 21 | 0.73 | 0.0027 | 0.0053 | 0.016 | 0.0467 | 0.9 | 0.6 | 0.4 | 7 | 0.004 | 0.82 | 0.008 | 0.84 | 0.025 | 0.76 | 0.05 | 0.8
32 | RM2H | 3.918 | 0.338 | 31.346 | 0.677 | 1.73 | 0.67 | 3.46 | 0.65 | 10.37 | 0.66 | 30.24 | 0.72 | 0.002 | 0.004 | 0.012 | 0.035 | 0.9 | 0.6 | 0.4 | 7 | 0.004 | 0.71 | 0.008 | 0.73 | 0.025 | 0.73 | 0.05 | 0.85
33 | URML | 0.24 | 0.2 | 2.397 | 0.4 | 0.41 | 1 | 0.81 | 1.05 | 2.03 | 1.09 | 4.73 | 1.08 |  |  |  |  | 0.5 | 0.3 | 0.1 | 10 | 0.004 | 1.07 | 0.008 | 1.12 | 0.025 | 1.17 | 0.05 | 1.01
34 | URMM | 0.272 | 0.111 | 1.812 | 0.222 | 0.63 | 0.91 | 1.26 | 0.92 | 3.15 | 0.87 | 7.35 | 0.91 |  |  |  |  | 0.5 | 0.3 | 0.1 | 10 | 0.004 | 0.97 | 0.008 | 0.91 | 0.025 | 0.98 | 0.05 | 1.04
35 | MH | 0.18 | 0.15 | 2.158 | 0.3 | 0.48 | 0.91 | 0.96 | 1 | 2.88 | 1.03 | 8.4 | 0.92 | 0.004 | 0.008 | 0.024 | 0.07 | 0.6 | 0.4 | 0.2 | 5 | 0.004 | 0.96 | 0.008 | 1.05 | 0.025 | 1.08 | 0.05 | 0.93

## Moderate
| Building Type | Dy (in) | Ay (g) | Du (in) | Au (g) | Slight Median | Slight Beta | Moderate Median | Moderate Beta | Extensive Median | Extensive Beta | Complete Median | Complete Beta | Slight Interstory Drift Threshold | Moderate Interstory Drift Threshold | Extensive Interstory Drift Threshold | Complete Interstory Drift Threshold | Kappa / Short Dur. | Kappa / Medium Dur. | Kappa / Long Dur. | Damping | NS Slight Median | NS Slight Beta | NS Moderate Median | NS Moderate Beta | NS Extensive Median | NS Extensive Beta | NS Complete Median | NS Complete Beta
0 | W1 | 0.36 | 0.3 | 6.475 | 0.9 | 0.5 | 0.84 | 1.25 | 0.86 | 3.86 | 0.89 | 9.45 | 1.04 | 0.004 | 0.0099 | 0.0306 | 0.075 | 0.9 | 0.6 | 0.3 | 15 | 0.004 | 0.89 | 0.008 | 0.91 | 0.025 | 0.9 | 0.05 | 1.04
1 | W2 | 0.313 | 0.2 | 4.698 | 0.5 | 0.86 | 0.89 | 2.14 | 0.94 | 6.62 | 0.94 | 16.2 | 0.92 | 0.004 | 0.0099 | 0.0306 | 0.075 | 0.8 | 0.4 | 0.2 | 10 | 0.004 | 0.94 | 0.008 | 0.98 | 0.025 | 1 | 0.05 | 0.9
2 | S1L | 0.306 | 0.125 | 5.5 | 0.375 | 1.3 | 0.8 | 2.24 | 0.76 | 5.08 | 0.74 | 12.96 | 0.87 | 0.006 | 0.0104 | 0.0235 | 0.06 | 0.8 | 0.4 | 0.2 | 5 | 0.004 | 0.85 | 0.008 | 0.83 | 0.025 | 0.79 | 0.05 | 0.87
3 | S1M | 0.888 | 0.078 | 10.651 | 0.234 | 2.16 | 0.65 | 3.74 | 0.68 | 8.46 | 0.69 | 21.6 | 0.87 | 0.004 | 0.0069 | 0.0157 | 0.04 | 0.8 | 0.4 | 0.2 | 5 | 0.004 | 0.72 | 0.008 | 0.74 | 0.025 | 0.85 | 0.05 | 0.95
4 | S1H | 2.329 | 0.049 | 20.957 | 0.147 | 3.37 | 0.64 | 5.83 | 0.64 | 13.21 | 0.71 | 33.7 | 0.83 | 0.003 | 0.0052 | 0.0118 | 0.03 | 0.8 | 0.4 | 0.2 | 5 | 0.004 | 0.71 | 0.008 | 0.73 | 0.025 | 0.84 | 0.05 | 0.95
5 | S2L | 0.313 | 0.2 | 3.758 | 0.4 | 1.08 | 0.93 | 1.87 | 0.92 | 5.04 | 0.93 | 12.96 | 0.93 | 0.005 | 0.0087 | 0.0233 | 0.06 | 0.6 | 0.4 | 0.2 | 5 | 0.004 | 0.93 | 0.008 | 0.98 | 0.025 | 0.96 | 0.05 | 0.92
6 | S2M | 1.213 | 0.167 | 9.704 | 0.333 | 1.8 | 0.7 | 3.12 | 0.69 | 8.4 | 0.69 | 21.6 | 0.89 | 0.0033 | 0.0058 | 0.0156 | 0.04 | 0.6 | 0.4 | 0.2 | 5 | 0.004 | 0.74 | 0.008 | 0.74 | 0.025 | 0.85 | 0.05 | 0.96
7 | S2H | 3.873 | 0.127 | 23.237 | 0.254 | 2.81 | 0.66 | 4.87 | 0.64 | 13.1 | 0.69 | 33.7 | 0.8 | 0.0025 | 0.0043 | 0.0117 | 0.03 | 0.6 | 0.4 | 0.2 | 5 | 0.004 | 0.72 | 0.008 | 0.73 | 0.025 | 0.81 | 0.05 | 0.94
8 | S3 | 0.313 | 0.2 | 3.758 | 0.4 | 0.54 | 0.88 | 0.94 | 0.93 | 2.52 | 0.97 | 7.09 | 0.89 | 0.004 | 0.007 | 0.0187 | 0.0525 | 0.6 | 0.4 | 0.2 | 7 | 0.004 | 0.93 | 0.008 | 0.98 | 0.025 | 1.01 | 0.05 | 0.94
9 | S4L | 0.192 | 0.16 | 2.59 | 0.36 | 0.86 | 0.96 | 1.5 | 1 | 4.04 | 1.03 | 11.34 | 0.92 | 0.004 | 0.0069 | 0.0187 | 0.0525 | 0.6 | 0.4 | 0.2 | 7 | 0.004 | 1 | 0.008 | 1.05 | 0.025 | 1 | 0.05 | 0.96
10 | S4M | 0.546 | 0.133 | 4.913 | 0.3 | 1.44 | 0.75 | 2.5 | 0.72 | 6.73 | 0.72 | 18.9 | 0.94 | 0.0027 | 0.0046 | 0.0125 | 0.035 | 0.6 | 0.4 | 0.2 | 7 | 0.004 | 0.78 | 0.008 | 0.8 | 0.025 | 0.95 | 0.05 | 1.04
11 | S4H | 1.743 | 0.102 | 11.764 | 0.228 | 2.25 | 0.66 | 3.9 | 0.67 | 10.5 | 0.7 | 29.48 | 0.9 | 0.002 | 0.0035 | 0.0093 | 0.0262 | 0.6 | 0.4 | 0.2 | 7 | 0.004 | 0.73 | 0.008 | 0.82 | 0.025 | 0.93 | 0.05 | 1.01
12 | S5L | 0.12 | 0.1 | 1.199 | 0.2 | 0.65 | 1.12 | 1.3 | 1.04 | 3.24 | 0.99 | 7.56 | 0.95 |  |  |  |  | 0.5 | 0.3 | 0.1 | 10 | 0.004 | 1.14 | 0.008 | 1.04 | 0.025 | 0.98 | 0.05 | 1.01
13 | S5M | 0.341 | 0.083 | 2.274 | 0.167 | 1.08 | 0.77 | 2.16 | 0.79 | 5.4 | 0.87 | 12.6 | 0.99 |  |  |  |  | 0.5 | 0.3 | 0.1 | 10 | 0.004 | 0.84 | 0.008 | 0.95 | 0.025 | 1.03 | 0.05 | 1.08
14 | S5H | 1.089 | 0.063 | 5.446 | 0.127 | 1.68 | 0.7 | 3.37 | 0.73 | 8.42 | 0.89 | 19.66 | 0.97 |  |  |  |  | 0.5 | 0.3 | 0.1 | 10 | 0.004 | 0.84 | 0.008 | 0.96 | 0.025 | 1.03 | 0.05 | 1.06
15 | C1L | 0.196 | 0.125 | 3.52 | 0.375 | 0.9 | 0.89 | 1.56 | 0.9 | 4.2 | 0.9 | 10.8 | 0.88 | 0.005 | 0.0087 | 0.0233 | 0.06 | 0.8 | 0.4 | 0.2 | 7 | 0.004 | 0.92 | 0.008 | 0.96 | 0.025 | 0.95 | 0.05 | 0.89
16 | C1M | 0.576 | 0.104 | 6.914 | 0.312 | 1.5 | 0.69 | 2.6 | 0.69 | 7 | 0.69 | 18 | 0.9 | 0.0033 | 0.0058 | 0.156 | 0.04 | 0.8 | 0.4 | 0.2 | 7 | 0.004 | 0.76 | 0.008 | 0.76 | 0.025 | 0.87 | 0.05 | 0.98
17 | C1H | 1.005 | 0.049 | 9.049 | 0.147 | 2.16 | 0.66 | 3.74 | 0.67 | 10.08 | 0.76 | 25.92 | 0.91 | 0.0025 | 0.0043 | 0.0117 | 0.03 | 0.8 | 0.4 | 0.2 | 7 | 0.004 | 0.74 | 0.008 | 0.81 | 0.025 | 0.95 | 0.05 | 1.03
18 | C2L | 0.24 | 0.2 | 3.597 | 0.5 | 0.72 | 0.92 | 1.52 | 0.97 | 4.17 | 1.03 | 10.8 | 0.87 | 0.004 | 0.0084 | 0.0232 | 0.06 | 0.8 | 0.4 | 0.2 | 7 | 0.004 | 0.96 | 0.008 | 1 | 0.025 | 1.06 | 0.05 | 0.95
19 | C2M | 0.519 | 0.167 | 5.191 | 0.417 | 1.2 | 0.821 | 2.53 | 0.77 | 6.95 | 0.73 | 18 | 0.91 | 0.0027 | 0.0056 | 0.0154 | 0.04 | 0.8 | 0.4 | 0.2 | 7 | 0.004 | 0.83 | 0.008 | 0.81 | 0.025 | 0.83 | 0.05 | 0.97
20 | C2H | 1.47 | 0.127 | 11.023 | 0.317 | 1.73 | 0.66 | 3.64 | 0.68 | 10 | 0.7 | 25.92 | 0.87 | 0.002 | 0.0042 | 0.0116 | 0.03 | 0.8 | 0.4 | 0.2 | 7 | 0.004 | 0.73 | 0.008 | 0.76 | 0.025 | 0.89 | 0.05 | 1
21 | C3L | 0.12 | 0.1 | 1.349 | 0.225 | 0.54 | 1.09 | 1.08 | 1.07 | 2.7 | 1.08 | 6.3 | 0.91 |  |  |  |  | 0.5 | 0.3 | 0.1 | 10 | 0.004 | 1.13 | 0.008 | 1.08 | 0.025 | 0.95 | 0.05 | 1
22 | C3M | 0.26 | 0.083 | 1.946 | 0.188 | 0.9 | 0.85 | 1.8 | 0.83 | 4.5 | 0.79 | 10.5 | 0.98 |  |  |  |  | 0.5 | 0.3 | 0.1 | 10 | 0.004 | 0.88 | 0.008 | 0.92 | 0.025 | 1.01 | 0.05 | 1.06
23 | C3H | 0.735 | 0.063 | 4.134 | 0.143 | 1.3 | 0.71 | 2.59 | 0.74 | 6.48 | 0.9 | 15.12 | 0.96 |  |  |  |  | 0.5 | 0.3 | 0.1 | 10 | 0.004 | 0.83 | 0.008 | 0.96 | 0.025 | 1.02 | 0.05 | 1.05
24 | PC1 | 0.36 | 0.3 | 4.316 | 0.6 | 0.54 | 0.89 | 0.94 | 0.92 | 2.52 | 0.97 | 7.09 | 1.04 | 0.004 | 0.007 | 0.0187 | 0.0525 | 0.6 | 0.4 | 0.2 | 7 | 0.004 | 0.94 | 0.008 | 0.99 | 0.025 | 1.05 | 0.05 | 1.08
25 | PC2L | 0.24 | 0.2 | 2.878 | 0.4 | 0.72 | 0.96 | 1.25 | 1 | 3.37 | 1.04 | 9.45 | 0.88 | 0.004 | 0.0069 | 0.0187 | 0.0525 | 0.6 | 0.4 | 0.2 | 7 | 0.004 | 1 | 0.008 | 1.06 | 0.025 | 1.07 | 0.05 | 0.92
26 | PC2M | 0.519 | 0.167 | 4.153 | 0.333 | 1.2 | 0.82 | 2.08 | 0.79 | 5.61 | 0.75 | 15.75 | 0.93 | 0.0027 | 0.0046 | 0.0125 | 0.035 | 0.6 | 0.4 | 0.2 | 7 | 0.004 | 0.86 | 0.008 | 0.83 | 0.025 | 0.92 | 0.05 | 1
27 | PC2H | 1.47 | 0.127 | 8.818 | 0.254 | 1.73 | 0.68 | 3 | 0.69 | 8.08 | 0.77 | 22.68 | 0.89 | 0.002 | 0.0035 | 0.0094 | 0.0263 | 0.6 | 0.4 | 0.2 | 7 | 0.004 | 0.74 | 0.008 | 0.79 | 0.025 | 0.93 | 0.05 | 1.02
28 | RM1L | 0.32 | 0.267 | 3.836 | 0.533 | 0.72 | 0.96 | 1.25 | 1 | 3.37 | 1.05 | 9.45 | 0.94 | 0.004 | 0.0069 | 0.0187 | 0.0525 | 0.8 | 0.4 | 0.2 | 10 | 0.004 | 1.01 | 0.008 | 1.06 | 0.025 | 1.11 | 0.05 | 1.01
29 | RM1M | 0.692 | 0.222 | 5.535 | 0.444 | 1.2 | 0.82 | 2.08 | 0.82 | 5.61 | 0.8 | 15.75 | 0.88 | 0.0027 | 0.0046 | 0.0125 | 0.035 | 0.8 | 0.4 | 0.2 | 10 | 0.004 | 0.89 | 0.008 | 0.85 | 0.025 | 0.84 | 0.05 | 0.98
30 | RM2L | 0.32 | 0.267 | 3.836 | 0.533 | 0.72 | 0.91 | 1.25 | 0.95 | 3.37 | 1.02 | 9.45 | 0.93 | 0.004 | 0.0069 | 0.0187 | 0.0525 | 0.8 | 0.4 | 0.2 | 7 | 0.004 | 0.96 | 0.008 | 1.02 | 0.025 | 1.1 | 0.05 | 0.99
31 | RM2M | 0.692 | 0.222 | 5.535 | 0.444 | 1.2 | 0.8 | 2.08 | 0.8 | 5.61 | 0.76 | 15.75 | 0.88 | 0.0027 | 0.0046 | 0.0125 | 0.035 | 0.8 | 0.4 | 0.2 | 7 | 0.004 | 0.87 | 0.008 | 0.83 | 0.025 | 0.82 | 0.05 | 0.98
32 | RM2H | 1.959 | 0.169 | 11.755 | 0.338 | 1.73 | 0.68 | 3 | 0.68 | 8.08 | 0.7 | 22.68 | 0.86 | 0.002 | 0.0035 | 0.0094 | 0.0263 | 0.8 | 0.4 | 0.2 | 7 | 0.004 | 0.73 | 0.008 | 0.76 | 0.025 | 0.88 | 0.05 | 0.99
33 | URML | 0.24 | 0.2 | 2.397 | 0.4 | 0.41 | 1 | 0.81 | 1.05 | 2.03 | 1.09 | 4.73 | 1.08 |  |  |  |  | 0.5 | 0.3 | 0.1 | 10 | 0.004 | 1.07 | 0.008 | 1.12 | 0.025 | 1.17 | 0.05 | 1.01
34 | URMM | 0.272 | 0.111 | 1.812 | 0.222 | 0.63 | 0.91 | 1.26 | 0.92 | 3.15 | 0.87 | 7.35 | 0.91 |  |  |  |  | 0.5 | 0.3 | 0.1 | 10 | 0.004 | 0.97 | 0.008 | 0.91 | 0.025 | 0.98 | 0.05 | 1.04
35 | MH | 0.18 | 0.15 | 2.158 | 0.3 | 0.48 | 0.91 | 0.96 | 1 | 2.88 | 1.03 | 8.4 | 0.92 | 0.004 | 0.008 | 0.024 | 0.07 | 0.6 | 0.4 | 0.2 | 5 | 0.004 | 0.96 | 0.008 | 1.05 | 0.025 | 1.08 | 0.05 | 0.93

## Low
| Building Type | Dy (in) | Ay (g) | Du (in) | Au (g) | Slight Median | Slight Beta | Moderate Median | Moderate Beta | Extensive Median | Extensive Beta | Complete Median | Complete Beta | Slight Interstory Drift Threshold | Moderate Interstory Drift Threshold | Extensive Interstory Drift Threshold | Complete Interstory Drift Threshold | Kappa / Short Dur. | Kappa / Medium Dur. | Kappa / Long Dur. | Damping | NS Slight Median | NS Slight Beta | NS Moderate Median | NS Moderate Beta | NS Extensive Median | NS Extensive Beta | NS Complete Median | NS Complete Beta
0 | W1 | 0.24 | 0.2 | 4.316 | 0.6 | 0.5 | 0.93 | 1.25 | 0.97 | 3.86 | 1.03 | 9.45 | 0.99 | 0.004 | 0.0099 | 0.0306 | 0.075 | 0.7 | 0.4 | 0.2 | 15 | 0.004 | 0.98 | 0.008 | 1 | 0.025 | 1.02 | 0.05 | 1.09
1 | W2 | 0.157 | 0.1 | 2.349 | 0.25 | 0.86 | 0.97 | 2.14 | 0.91 | 6.62 | 0.88 | 16.2 | 1 | 0.004 | 0.0099 | 0.0306 | 0.075 | 0.6 | 0.3 | 0.1 | 10 | 0.004 | 1.01 | 0.008 | 0.97 | 0.025 | 0.93 | 0.05 | 1.03
2 | S1L | 0.153 | 0.062 | 2.292 | 0.187 | 1.3 | 0.78 | 2.07 | 0.78 | 4.38 | 0.78 | 10.8 | 0.96 | 0.006 | 0.0096 | 0.0203 | 0.05 | 0.6 | 0.3 | 0.1 | 5 | 0.004 | 0.86 | 0.008 | 0.84 | 0.025 | 0.88 | 0.05 | 1
3 | S1M | 0.444 | 0.039 | 4.437 | 0.117 | 2.16 | 0.68 | 3.44 | 0.78 | 7.3 | 0.85 | 18 | 0.98 | 0.004 | 0.0064 | 0.0135 | 0.0333 | 0.6 | 0.3 | 0.1 | 5 | 0.004 | 0.75 | 0.008 | 0.89 | 0.025 | 0.99 | 0.05 | 1.05
4 | S1H | 1.164 | 0.024 | 8.732 | 0.073 | 3.37 | 0.66 | 5.37 | 0.7 | 11.38 | 0.76 | 28.08 | 0.92 | 0.003 | 0.0048 | 0.0101 | 0.025 | 0.6 | 0.3 | 0.1 | 5 | 0.004 | 0.75 | 0.008 | 0.87 | 0.025 | 0.97 | 0.05 | 1.04
5 | S2L | 0.157 | 0.1 | 1.566 | 0.2 | 1.08 | 0.95 | 1.73 | 0.9 | 4.32 | 0.86 | 10.8 | 0.99 | 0.005 | 0.008 | 0.02 | 0.05 | 0.5 | 0.3 | 0.1 | 5 | 0.004 | 1.01 | 0.008 | 0.95 | 0.025 | 0.94 | 0.05 | 1.03
6 | S2M | 0.607 | 0.083 | 4.043 | 0.167 | 1.8 | 0.69 | 2.88 | 0.73 | 7.2 | 0.85 | 18 | 0.97 | 0.0033 | 0.0053 | 0.0133 | 0.0333 | 0.5 | 0.3 | 0.1 | 5 | 0.004 | 0.77 | 0.008 | 0.87 | 0.025 | 0.99 | 0.05 | 1.05
7 | S2H | 1.936 | 0.063 | 9.682 | 0.127 | 2.81 | 0.66 | 4.49 | 0.68 | 11.23 | 0.74 | 28.08 | 0.92 | 0.0025 | 0.004 | 0.01 | 0.025 | 0.5 | 0.3 | 0.1 | 5 | 0.004 | 0.74 | 0.008 | 0.86 | 0.025 | 0.97 | 0.05 | 1.04
8 | S3 | 0.157 | 0.1 | 1.566 | 0.2 | 0.54 | 0.99 | 0.87 | 0.99 | 2.17 | 1.01 | 5.91 | 0.91 | 0.004 | 0.0064 | 0.0161 | 0.0438 | 0.5 | 0.3 | 0.1 | 7 | 0.004 | 1.03 | 0.008 | 1.02 | 0.025 | 0.96 | 0.05 | 0.99
9 | S4L | 0.096 | 0.08 | 1.079 | 0.18 | 0.86 | 1.05 | 1.38 | 0.98 | 3.47 | 0.9 | 9.45 | 0.99 | 0.004 | 0.0064 | 0.0161 | 0.0438 | 0.5 | 0.3 | 0.1 | 7 | 0.004 | 1.09 | 0.008 | 0.99 | 0.025 | 0.96 | 0.05 | 1.03
10 | S4M | 0.273 | 0.067 | 2.047 | 0.15 | 1.44 | 0.76 | 2.31 | 0.78 | 5.78 | 0.9 | 15.75 | 0.99 | 0.0027 | 0.0043 | 0.0107 | 0.0292 | 0.5 | 0.3 | 0.1 | 7 | 0.004 | 0.82 | 0.008 | 0.96 | 0.025 | 1.04 | 0.05 | 1.08
11 | S4H | 0.871 | 0.051 | 4.902 | 0.114 | 2.25 | 0.7 | 3.6 | 0.74 | 9.01 | 0.9 | 24.57 | 0.98 | 0.002 | 0.0032 | 0.008 | 0.0219 | 0.5 | 0.3 | 0.1 | 7 | 0.004 | 0.84 | 0.008 | 0.95 | 0.025 | 1.05 | 0.05 | 1.07
12 | S5L | 0.12 | 0.1 | 1.199 | 0.2 | 0.65 | 1.12 | 1.3 | 1.04 | 3.24 | 0.99 | 7.56 | 0.95 | 0.003 | 0.006 | 0.015 | 0.035 | 0.5 | 0.3 | 0.1 | 10 | 0.004 | 1.14 | 0.008 | 1.04 | 0.025 | 0.98 | 0.05 | 1.01
13 | S5M | 0.341 | 0.083 | 2.274 | 0.167 | 1.08 | 0.77 | 2.16 | 0.79 | 5.4 | 0.87 | 12.6 | 0.99 | 0.002 | 0.004 | 0.01 | 0.0233 | 0.5 | 0.3 | 0.1 | 10 | 0.004 | 0.84 | 0.008 | 0.95 | 0.025 | 1.03 | 0.05 | 1.08
14 | S5H | 1.089 | 0.063 | 5.446 | 0.127 | 1.68 | 0.7 | 3.37 | 0.73 | 8.42 | 0.89 | 19.66 | 0.97 | 0.0015 | 0.003 | 0.0075 | 0.0175 | 0.5 | 0.3 | 0.1 | 10 | 0.004 | 0.84 | 0.008 | 0.96 | 0.025 | 1.03 | 0.05 | 1.06
15 | C1L | 0.098 | 0.062 | 1.467 | 0.187 | 0.9 | 0.95 | 1.44 | 0.91 | 3.6 | 0.85 | 9 | 0.97 | 0.005 | 0.008 | 0.02 | 0.05 | 0.6 | 0.3 | 0.1 | 7 | 0.004 | 1 | 0.008 | 0.96 | 0.025 | 0.9 | 0.05 | 1.02
16 | C1M | 0.288 | 0.052 | 2.881 | 0.156 | 1.5 | 0.71 | 2.4 | 0.74 | 6 | 0.86 | 15 | 0.98 | 0.0033 | 0.0053 | 0.0133 | 0.0333 | 0.6 | 0.3 | 0.1 | 7 | 0.004 | 0.79 | 0.008 | 0.88 | 0.025 | 0.99 | 0.05 | 1.06
17 | C1H | 0.503 | 0.024 | 3.77 | 0.073 | 2.16 | 0.7 | 3.46 | 0.81 | 8.64 | 0.89 | 21.6 | 0.97 | 0.0025 | 0.004 | 0.01 | 0.025 | 0.6 | 0.3 | 0.1 | 7 | 0.004 | 0.87 | 0.008 | 0.96 | 0.025 | 1.02 | 0.05 | 1.07
18 | C2L | 0.12 | 0.1 | 1.499 | 0.25 | 0.72 | 1.04 | 1.37 | 1.02 | 3.55 | 0.99 | 9 | 0.95 | 0.004 | 0.0076 | 0.0197 | 0.05 | 0.6 | 0.3 | 0.1 | 7 | 0.004 | 1.08 | 0.008 | 1.05 | 0.025 | 0.95 | 0.05 | 1
19 | C2M | 0.26 | 0.083 | 2.163 | 0.208 | 1.2 | 0.83 | 2.29 | 0.81 | 5.92 | 0.82 | 15 | 1 | 0.0027 | 0.0051 | 0.0132 | 0.0333 | 0.6 | 0.3 | 0.1 | 7 | 0.004 | 0.83 | 0.008 | 0.87 | 0.025 | 1 | 0.05 | 1.06
20 | C2H | 0.735 | 0.063 | 4.593 | 0.159 | 1.73 | 0.68 | 3.3 | 0.73 | 8.53 | 0.84 | 21.6 | 0.95 | 0.002 | 0.0038 | 0.0099 | 0.025 | 0.6 | 0.3 | 0.1 | 7 | 0.004 | 0.79 | 0.008 | 0.92 | 0.025 | 1 | 0.05 | 1.07
21 | C3L | 0.12 | 0.1 | 1.349 | 0.225 | 0.54 | 1.09 | 1.08 | 1.07 | 2.7 | 1.08 | 6.3 | 0.91 | 0.003 | 0.006 | 0.015 | 0.035 | 0.5 | 0.3 | 0.1 | 10 | 0.004 | 1.13 | 0.008 | 1.08 | 0.025 | 0.95 | 0.05 | 1
22 | C3M | 0.26 | 0.083 | 1.946 | 0.188 | 0.9 | 0.85 | 1.8 | 0.83 | 4.5 | 0.79 | 10.5 | 0.98 | 0.002 | 0.004 | 0.01 | 0.0233 | 0.5 | 0.3 | 0.1 | 10 | 0.004 | 0.88 | 0.008 | 0.92 | 0.025 | 1.01 | 0.05 | 1.06
23 | C3H | 0.735 | 0.063 | 4.134 | 0.143 | 1.3 | 0.71 | 2.59 | 0.74 | 6.48 | 0.9 | 15.12 | 0.96 | 0.0015 | 0.003 | 0.0075 | 0.0175 | 0.5 | 0.3 | 0.1 | 10 | 0.004 | 0.83 | 0.008 | 0.96 | 0.025 | 1.02 | 0.05 | 1.05
24 | PC1 | 0.18 | 0.15 | 1.798 | 0.3 | 0.54 | 1 | 0.87 | 1.05 | 2.17 | 1.12 | 5.91 | 0.89 | 0.004 | 0.0064 | 0.0161 | 0.0438 | 0.5 | 0.3 | 0.1 | 7 | 0.004 | 1.04 | 0.008 | 1.1 | 0.025 | 1.1 | 0.05 | 0.94
25 | PC2L | 0.12 | 0.1 | 1.199 | 0.2 | 0.72 | 1.08 | 1.15 | 1.03 | 2.89 | 0.98 | 7.88 | 0.96 | 0.004 | 0.0064 | 0.0161 | 0.0438 | 0.5 | 0.3 | 0.1 | 7 | 0.004 | 1.12 | 0.008 | 1.04 | 0.025 | 0.93 | 0.05 | 1.02
26 | PC2M | 0.26 | 0.083 | 1.73 | 0.167 | 1.2 | 0.81 | 1.92 | 0.79 | 4.81 | 0.84 | 13.12 | 0.99 | 0.0027 | 0.0043 | 0.0107 | 0.0292 | 0.5 | 0.3 | 0.1 | 7 | 0.004 | 0.86 | 0.008 | 0.94 | 0.025 | 1.02 | 0.05 | 1.07
27 | PC2H | 0.735 | 0.063 | 3.674 | 0.127 | 1.73 | 0.72 | 2.77 | 0.75 | 6.93 | 0.89 | 18.9 | 0.98 | 0.002 | 0.0032 | 0.008 | 0.0219 | 0.5 | 0.3 | 0.1 | 7 | 0.004 | 0.83 | 0.008 | 0.94 | 0.025 | 1.04 | 0.05 | 1.07
28 | RM1L | 0.16 | 0.133 | 1.598 | 0.267 | 0.72 | 1.12 | 1.15 | 1.1 | 2.89 | 1.1 | 7.88 | 0.92 | 0.004 | 0.0064 | 0.0161 | 0.0438 | 0.6 | 0.3 | 0.1 | 10 | 0.004 | 1.16 | 0.008 | 1.12 | 0.025 | 1.03 | 0.05 | 0.99
29 | RM1M | 0.346 | 0.111 | 2.306 | 0.222 | 1.2 | 0.87 | 1.92 | 0.84 | 4.81 | 0.79 | 13.12 | 0.96 | 0.0027 | 0.0043 | 0.0107 | 0.0292 | 0.6 | 0.3 | 0.1 | 10 | 0.004 | 0.89 | 0.008 | 0.89 | 0.025 | 1 | 0.05 | 1.05
30 | RM2L | 0.16 | 0.133 | 1.598 | 0.267 | 0.72 | 1.05 | 1.15 | 1.07 | 2.89 | 1.08 | 7.88 | 0.91 | 0.004 | 0.0064 | 0.0161 | 0.0438 | 0.6 | 0.3 | 0.1 | 7 | 0.004 | 1.09 | 0.008 | 1.08 | 0.025 | 1.01 | 0.05 | 0.99
31 | RM2M | 0.346 | 0.111 | 2.306 | 0.222 | 1.2 | 0.84 | 1.92 | 0.81 | 4.81 | 0.77 | 13.12 | 0.96 | 0.0027 | 0.0043 | 0.0107 | 0.0292 | 0.6 | 0.3 | 0.1 | 7 | 0.004 | 0.85 | 0.008 | 0.86 | 0.025 | 1 | 0.05 | 1.06
32 | RM2H | 0.98 | 0.085 | 4.898 | 0.169 | 1.73 | 0.69 | 2.77 | 0.72 | 6.93 | 0.87 | 18.9 | 0.96 | 0.002 | 0.0032 | 0.008 | 0.0219 | 0.6 | 0.3 | 0.1 | 7 | 0.004 | 0.79 | 0.008 | 0.92 | 0.025 | 0.98 | 0.05 | 1.07
33 | URML | 0.24 | 0.2 | 2.397 | 0.4 | 0.41 | 1 | 0.81 | 1.05 | 2.03 | 1.09 | 4.73 | 1.08 | 0.003 | 0.006 | 0.015 | 0.035 | 0.5 | 0.3 | 0.1 | 10 | 0.004 | 1.07 | 0.008 | 1.12 | 0.025 | 1.17 | 0.05 | 1.01
34 | URMM | 0.272 | 0.111 | 1.812 | 0.222 | 0.63 | 0.91 | 1.26 | 0.92 | 3.15 | 0.87 | 7.35 | 0.91 | 0.002 | 0.004 | 0.01 | 0.0233 | 0.5 | 0.3 | 0.1 | 10 | 0.004 | 0.97 | 0.008 | 0.91 | 0.025 | 0.98 | 0.05 | 1.04
35 | MH | 0.18 | 0.15 | 2.158 | 0.3 | 0.48 | 0.91 | 0.96 | 1 | 2.88 | 1.03 | 8.4 | 0.92 | 0.004 | 0.008 | 0.024 | 0.07 | 0.6 | 0.4 | 0.2 | 5 | 0.004 | 0.96 | 0.008 | 1.05 | 0.025 | 1.08 | 0.05 | 0.93

## Pre
| Building Type | Dy (in) | Ay (g) | Du (in) | Au (g) | Slight Median | Slight Beta | Moderate Median | Moderate Beta | Extensive Median | Extensive Beta | Complete Median | Complete Beta | Slight Interstory Drift Threshold | Moderate Interstory Drift Threshold | Extensive Interstory Drift Threshold | Complete Interstory Drift Threshold | Kappa / Short Dur. | Kappa / Medium Dur. | Kappa / Long Dur. | Damping | NS Slight Median | NS Slight Beta | NS Moderate Median | NS Moderate Beta | NS Extensive Median | NS Extensive Beta | NS Complete Median | NS Complete Beta
0 | W1 | 0.24 | 0.2 | 4.316 | 0.6 | 0.4 | 1.01 | 1 | 1.05 | 3.09 | 1.07 | 7.56 | 1.05 | 0.0032 | 0.0079 | 0.0245 | 0.06 | 0.5 | 0.3 | 0.1 | 15 | 0.5 | 1.07 | 1.01 | 1.11 | 3.15 | 1.11 | 6.3 | 1.15
1 | W2 | 0.157 | 0.1 | 2.349 | 0.25 | 0.69 | 1.04 | 1.71 | 0.96 | 5.29 | 0.9 | 12.96 | 1 | 0.0032 | 0.0079 | 0.0245 | 0.06 | 0.4 | 0.2 | 0 | 10 | 0.86 | 1.06 | 1.73 | 1 | 5.4 | 0.93 | 10.8 | 1.01
2 | S1L | 0.153 | 0.062 | 2.292 | 0.187 | 1.04 | 0.85 | 1.65 | 0.83 | 3.5 | 0.79 | 8.64 | 0.95 | 0.0048 | 0.0076 | 0.0162 | 0.04 | 0.4 | 0.2 | 0 | 5 | 0.86 | 0.9 | 1.73 | 0.87 | 5.4 | 0.91 | 10.8 | 1.02
3 | S1M | 0.444 | 0.039 | 4.437 | 0.117 | 1.73 | 0.71 | 2.76 | 0.76 | 5.84 | 0.82 | 14.4 | 0.97 | 0.0032 | 0.0051 | 0.0108 | 0.0267 | 0.4 | 0.2 | 0 | 5 | 2.16 | 0.8 | 4.32 | 0.92 | 13.5 | 1 | 27 | 1.06
4 | S1H | 1.164 | 0.024 | 8.732 | 0.073 | 2.7 | 0.68 | 4.3 | 0.71 | 9.11 | 0.85 | 22.46 | 0.93 | 0.0024 | 0.0038 | 0.0081 | 0.02 | 0.4 | 0.2 | 0 | 5 | 4.49 | 0.79 | 8.99 | 0.89 | 28.08 | 1 | 56.16 | 1.07
5 | S2L | 0.157 | 0.1 | 1.566 | 0.2 | 0.86 | 1.01 | 1.38 | 0.96 | 3.46 | 0.88 | 8.64 | 0.98 | 0.004 | 0.0064 | 0.016 | 0.04 | 0.4 | 0.2 | 0 | 5 | 0.86 | 1.05 | 1.73 | 0.97 | 5.4 | 0.96 | 10.8 | 1.04
6 | S2M | 0.607 | 0.083 | 4.043 | 0.167 | 1.44 | 0.73 | 2.3 | 0.75 | 5.76 | 0.79 | 14.4 | 0.97 | 0.0027 | 0.0043 | 0.0107 | 0.0267 | 0.4 | 0.2 | 0 | 5 | 2.16 | 0.79 | 4.32 | 0.9 | 13.5 | 1.02 | 27 | 1.07
7 | S2H | 1.936 | 0.063 | 9.682 | 0.127 | 2.25 | 0.71 | 3.59 | 0.7 | 8.99 | 0.84 | 22.46 | 0.91 | 0.002 | 0.0032 | 0.008 | 0.02 | 0.4 | 0.2 | 0 | 5 | 4.49 | 0.79 | 8.99 | 0.9 | 28.08 | 0.99 | 56.16 | 1.05
8 | S3 | 0.157 | 0.1 | 1.566 | 0.2 | 0.43 | 1.06 | 0.69 | 1.03 | 1.73 | 1.07 | 4.73 | 0.88 | 0.0032 | 0.0051 | 0.0128 | 0.035 | 0.4 | 0.2 | 0 | 7 | 0.54 | 1.11 | 1.08 | 1.05 | 3.38 | 0.96 | 6.75 | 1
9 | S4L | 0.096 | 0.08 | 1.079 | 0.18 | 0.69 | 1.11 | 1.11 | 1.03 | 2.77 | 0.99 | 7.56 | 0.98 | 0.0032 | 0.0051 | 0.0128 | 0.035 | 0.4 | 0.2 | 0 | 7 | 0.86 | 1.12 | 1.73 | 1.01 | 5.4 | 0.99 | 10.8 | 1.05
10 | S4M | 0.273 | 0.067 | 2.047 | 0.15 | 1.15 | 0.81 | 1.85 | 0.79 | 4.62 | 0.94 | 12.6 | 1 | 0.0021 | 0.0034 | 0.0086 | 0.0233 | 0.4 | 0.2 | 0 | 7 | 2.16 | 0.86 | 4.32 | 0.98 | 13.5 | 1.06 | 27 | 1.1
11 | S4H | 0.871 | 0.051 | 4.902 | 0.114 | 1.8 | 0.73 | 2.88 | 0.76 | 7.21 | 0.9 | 19.66 | 0.96 | 0.0016 | 0.0026 | 0.0064 | 0.0175 | 0.4 | 0.2 | 0 | 7 | 4.49 | 0.88 | 8.99 | 0.99 | 28.08 | 1.07 | 56.16 | 1.09
12 | S5L | 0.12 | 0.1 | 1.199 | 0.2 | 0.52 | 1.2 | 1.04 | 1.11 | 2.59 | 1.08 | 6.05 | 0.95 | 0.0024 | 0.0048 | 0.012 | 0.028 | 0.4 | 0.2 | 0 | 10 | 0.86 | 1.18 | 1.73 | 1.06 | 5.4 | 0.98 | 10.8 | 1.03
13 | S5M | 0.341 | 0.083 | 2.274 | 0.167 | 0.86 | 0.85 | 1.73 | 0.83 | 4.32 | 0.94 | 10.08 | 0.99 | 0.0016 | 0.0032 | 0.008 | 0.0187 | 0.4 | 0.2 | 0 | 10 | 2.16 | 0.86 | 4.32 | 0.99 | 13.5 | 1.05 | 27 | 1.09
14 | S5H | 1.089 | 0.063 | 5.446 | 0.127 | 1.35 | 0.72 | 2.7 | 0.75 | 6.74 | 0.92 | 15.72 | 0.96 | 0.0012 | 0.0024 | 0.006 | 0.014 | 0.4 | 0.2 | 0 | 10 | 4.49 | 0.87 | 8.99 | 0.91 | 28.08 | 1.05 | 56.16 | 1.09
15 | C1L | 0.098 | 0.062 | 1.467 | 0.187 | 0.72 | 0.98 | 1.15 | 0.94 | 2.88 | 0.9 | 7.2 | 0.96 | 0.004 | 0.0064 | 0.016 | 0.04 | 0.4 | 0.2 | 0 | 7 | 0.72 | 1.02 | 1.44 | 0.98 | 4.5 | 0.93 | 9 | 1.03
16 | C1M | 0.288 | 0.052 | 2.881 | 0.156 | 1.2 | 0.73 | 1.92 | 0.77 | 4.8 | 0.84 | 12 | 0.98 | 0.0027 | 0.0043 | 0.0107 | 0.0267 | 0.4 | 0.2 | 0 | 7 | 1.8 | 0.82 | 3.6 | 0.91 | 11.25 | 1.02 | 22.5 | 1.06
17 | C1H | 0.503 | 0.024 | 3.77 | 0.073 | 1.73 | 0.71 | 2.76 | 0.8 | 6.91 | 0.94 | 17.28 | 1.01 | 0.002 | 0.0032 | 0.008 | 0.02 | 0.4 | 0.2 | 0 | 7 | 3.46 | 0.9 | 6.91 | 0.99 | 21.6 | 1.05 | 43.2 | 1.1
18 | C2L | 0.12 | 0.1 | 1.499 | 0.25 | 0.58 | 1.12 | 1.1 | 1.08 | 2.84 | 1.06 | 7.2 | 0.93 | 0.0032 | 0.0061 | 0.0158 | 0.04 | 0.4 | 0.2 | 0 | 7 | 0.72 | 1.15 | 1.44 | 1.08 | 4.5 | 0.97 | 9 | 1.01
19 | C2M | 0.26 | 0.083 | 2.163 | 0.208 | 0.96 | 0.86 | 1.83 | 0.83 | 4.74 | 0.8 | 12 | 0.98 | 0.0021 | 0.0041 | 0.0105 | 0.0267 | 0.4 | 0.2 | 0 | 7 | 1.8 | 0.89 | 3.6 | 0.9 | 11.25 | 1.03 | 22.5 | 1.07
20 | C2H | 0.735 | 0.063 | 4.593 | 0.159 | 1.38 | 0.73 | 2.64 | 0.75 | 6.82 | 0.92 | 17.28 | 0.97 | 0.0016 | 0.0031 | 0.0079 | 0.02 | 0.4 | 0.2 | 0 | 7 | 3.46 | 0.83 | 6.91 | 0.96 | 21.6 | 1.04 | 43.2 | 1.08
21 | C3L | 0.12 | 0.1 | 1.349 | 0.225 | 0.43 | 1.19 | 0.86 | 1.15 | 2.16 | 1.16 | 5.04 | 0.92 | 0.0024 | 0.0048 | 0.012 | 0.028 | 0.4 | 0.2 | 0 | 10 | 0.72 | 1.19 | 1.44 | 1.11 | 4.5 | 0.99 | 9 | 1.02
22 | C3M | 0.26 | 0.083 | 1.946 | 0.188 | 0.72 | 0.9 | 1.44 | 0.86 | 3.6 | 0.9 | 8.4 | 0.96 | 0.0016 | 0.0032 | 0.008 | 0.0187 | 0.4 | 0.2 | 0 | 10 | 1.8 | 0.91 | 3.6 | 0.95 | 11.25 | 1.03 | 22.5 | 1.09
23 | C3H | 0.735 | 0.063 | 4.134 | 0.143 | 1.04 | 0.73 | 2.07 | 0.74 | 5.18 | 0.9 | 12.1 | 0.95 | 0.0012 | 0.0024 | 0.006 | 0.014 | 0.4 | 0.2 | 0 | 10 | 3.46 | 0.86 | 6.91 | 0.9 | 21.6 | 1.04 | 43.2 | 1.09
24 | PC1 | 0.18 | 0.15 | 1.798 | 0.3 | 0.43 | 1.14 | 0.69 | 1.14 | 1.73 | 1.17 | 4.73 | 0.99 | 0.0032 | 0.0051 | 0.0128 | 0.035 | 0.4 | 0.2 | 0 | 7 | 0.54 | 1.18 | 1.08 | 1.16 | 3.38 | 1.12 | 6.75 | 0.95
25 | PC2L | 0.12 | 0.1 | 1.199 | 0.2 | 0.58 | 1.14 | 0.92 | 1.1 | 2.31 | 1.1 | 6.3 | 0.93 | 0.0032 | 0.0051 | 0.0128 | 0.035 | 0.4 | 0.2 | 0 | 7 | 0.72 | 1.16 | 1.44 | 1.06 | 4.5 | 0.96 | 9 | 1.02
26 | PC2M | 0.26 | 0.083 | 1.73 | 0.167 | 0.96 | 0.87 | 1.54 | 0.83 | 3.85 | 0.92 | 10.5 | 1 | 0.0021 | 0.0034 | 0.0086 | 0.0233 | 0.4 | 0.2 | 0 | 7 | 1.8 | 0.87 | 3.6 | 0.96 | 11.25 | 1.04 | 22.5 | 1.08
27 | PC2H | 0.735 | 0.063 | 3.674 | 0.127 | 1.38 | 0.74 | 2.21 | 0.76 | 5.55 | 0.91 | 15.12 | 0.96 | 0.0016 | 0.0026 | 0.0064 | 0.0175 | 0.4 | 0.2 | 0 | 7 | 3.46 | 0.87 | 6.91 | 0.98 | 21.6 | 1.06 | 43.2 | 1.08
28 | RM1L | 0.16 | 0.133 | 1.598 | 0.267 | 0.58 | 1.2 | 0.92 | 1.17 | 2.31 | 1.17 | 6.3 | 0.94 | 0.0032 | 0.0051 | 0.0128 | 0.035 | 0.4 | 0.2 | 0 | 10 | 0.72 | 1.22 | 1.44 | 1.14 | 4.5 | 1.03 | 9 | 1
29 | RM1M | 0.346 | 0.111 | 2.306 | 0.222 | 0.96 | 0.92 | 1.54 | 0.89 | 3.85 | 0.88 | 10.5 | 0.96 | 0.0021 | 0.0034 | 0.0086 | 0.0233 | 0.4 | 0.2 | 0 | 10 | 1.8 | 0.93 | 3.6 | 0.92 | 11.25 | 1.02 | 22.5 | 1.07
30 | RM2L | 0.16 | 0.133 | 1.598 | 0.267 | 0.58 | 1.14 | 0.92 | 1.1 | 2.31 | 1.15 | 6.3 | 0.92 | 0.0032 | 0.0051 | 0.0128 | 0.035 | 0.4 | 0.2 | 0 | 7 | 0.72 | 1.17 | 1.44 | 1.12 | 4.5 | 1.01 | 9 | 0.99
31 | RM2M | 0.346 | 0.111 | 2.306 | 0.222 | 0.96 | 0.9 | 1.54 | 0.87 | 3.85 | 0.86 | 10.5 | 0.96 | 0.0021 | 0.0034 | 0.0086 | 0.0233 | 0.4 | 0.2 | 0 | 7 | 1.8 | 0.9 | 3.6 | 0.9 | 11.25 | 1.01 | 22.5 | 1.07
32 | RM2H | 0.98 | 0.085 | 4.898 | 0.169 | 1.38 | 0.75 | 2.21 | 0.75 | 5.55 | 0.85 | 15.12 | 0.94 | 0.0016 | 0.0026 | 0.0064 | 0.0175 | 0.4 | 0.2 | 0 | 7 | 3.46 | 0.82 | 6.91 | 0.96 | 21.6 | 1.04 | 43.2 | 1.08
33 | URML | 0.24 | 0.2 | 2.397 | 0.4 | 0.32 | 1.15 | 0.65 | 1.19 | 1.62 | 1.2 | 3.78 | 1.18 | 0.0024 | 0.0048 | 0.012 | 0.028 | 0.4 | 0.2 | 0 | 10 | 0.54 | 1.21 | 1.08 | 1.22 | 3.38 | 1.22 | 6.75 | 1.03
34 | URMM | 0.272 | 0.111 | 1.812 | 0.222 | 0.5 | 1 | 1.01 | 0.97 | 2.52 | 0.9 | 5.88 | 0.88 | 0.0016 | 0.0032 | 0.008 | 0.0187 | 0.4 | 0.2 | 0 | 10 | 1.26 | 0.99 | 2.52 | 0.95 | 7.88 | 1 | 15.75 | 1.05
35 | MH | 0.09 | 0.075 | 0.719 | 0.15 | 0.38 | 1.12 | 0.77 | 1.1 | 2.3 | 0.95 | 6.72 | 0.97 | 0.0032 | 0.0064 | 0.0192 | 0.056 | 0.5 | 0.3 | 0.1 | 5 | 0.48 | 1.15 | 0.96 | 1.09 | 3 | 0.94 | 6 | 0.99